## metadata
Variable name | Details | Units | Type | Status | Source
site | site name
LON | site longitude | degrees
LAT | site latitude | degrees
elevation | site elevation | m
date | date, in format YYYY-MM-DD HH:00:00
YEAR | year
MM | month
DD | day
HR | hour
PA_uS_Avg | soil dielectric conductivity | uSec | average | gaps | WTF station
FuelM_Avg | fuel moisture content | % | average | gaps | WTF station
FMC_norm | FuelM_Avg normalized to operating range of 0-70% | % | hourly average | gaps | WTF station
VWC_Avg | soil volumetric water content | m^3/m^3 | average | gaps | WTF station
EC_Avg | soil electric conductivity | dS/m | average | gaps | WTF station
TSoil_Avg | soil temperature | C | average | gaps | WTF station
Perm | permivity | Smp | average | gaps | WTF station
PerAvg | permivity | Smp | average | gaps | WTF station
AirTC_Avg | air temperaure, measured by Vaisala WXT | C | average | filled | WTF station, gap-filled with NASA POWER
AirTC_source | source of AirTC_Avg
AirTC_Max | maximum air temperature recorded within hour | C | max | gaps | WTF station
AirTC_Min | minimum air temperature recorded within hour | C | min | gaps | WTF station
Rain_mm_Tot | precipitation, measured by Vaisala WXT | mm | total | filled | WTF station, gap-filled with CHRS CCS and NASA POWER
Rain_source | source of Rain_mm_Tot
BP_mbar_Avg | barometric pressure, measured by Vaisala WXT | mbar | average | filled | WTF station, gap-filled with NASA POWER
BP_source | source of BP_mbar_Avg
BP_mbar_Max | maximum barometric pressure recorded within hour | mbar | max | gaps | WTF station
BP_mbar_Min | minimum barometric pressure within hour | mbar | min | gaps | WTF station
RH_Avg | relative humidity, measured by Vaisala WXT | % | average | filled | WTF station, gap-filled with NASA POWER
RH_source | source of RH_Avg
RH_Max | maximum relative humidity recorded within hour | % | max | gaps | WTF station
RH_Min | minimum relative humidty recorded within hour | % | min | gaps | WTF station
WS_ms_Avg | wind speed, measured by Vaisala WXT | m/s | average | gaps | WTF station
WS_height | height of wind speed measurement | m |  | gaps | WTF station
WS_ms_Max | maximum wind speed recorded within hour | m/s | max | gaps | WTF station
WindDir_DU_WVT | wind direction | N=0 | average | gaps | WTF station
ib_AirTC_Avg | ibutton air temperature (active mid 2018-mid 2019; extended to remaining dates by lm) | C | average | filled | WTF station, gap-filled
ib_source | source of ib_AirTC_Avg
ALLSKY_SFC_SW_DWN | The total solar irradiance incident (direct plus diffuse) on a horizontal plane at the surface of the earth under all sky conditions. An alternative term for the total solar irradiance is the "Global Horizontal Irradiance" or GHI. | W/m^2 | average | filled | NASA POWER
CLRSKY_SFC_SW_DWN | The total solar irradiance incident (direct plus diffuse) on a horizontal plane at the surface of the earth under clear sky conditions. An alternative term for the total solar irradiance is the "Global Horizontal Irradiance" or GHI. | W/m^2 | average | filled | NASA POWER
ALLSKY_SFC_LW_DWN | The downward thermal infrared irradiance under all sky conditions reaching a horizontal plane the surface of the earth. Also known as Horizontal Infrared Radiation Intensity from Sky. | W/m^2 | average | filled | NASA POWER
solar_elevation | solar elevation, calculated from SZA | degrees | average | filled | calculated
solar_azimuth | solar azimuth, calculated using solarPos package | degrees | at hour | filled | calculated
SZA | solar zenith; The angle between the geodetic zenith vector and a vector from the earth point to the sun integrated over the period. | degrees | integrated over hour | filled | NASA POWER
T2M | The average air (dry bulb) temperature at 2 meters above the surface of the earth. Used to calculate AirTC_Avg_lm for gap-filling | C | average | filled | NASA POWER
PRECTOTCORR | The bias corrected average of total precipitation at the surface of the earth in water mass (includes water content in snow). Used to gap-fill Rain_mm_Tot | mm | total | filled | NASA POWER
PS | The average of surface pressure at the surface of the earth. Used to calculate BP_mbar_Avg for gap-filling | kPa | average | filled | NASA POWER
RH2M | The ratio of actual partial pressure of water vapor to the partial pressure at saturation, expressed in percent. | % | average | filled | NASA POWER
WS2M | The average of wind speed at 2 meters above the surface of the earth. | m/s | average | filled | NASA POWER
Rain_mm | Rainfall, derived from the PERSIANN-Cloud Classification System | mm | total | filled | CHRS CCS
RH2M_norm | RH2M scaled to maximum RH_Avg value of eat site. Used to gap-fill RH_Avg | % | average | filled | NASA POWER
AirTC_Avg_lm | air temperature values calculated from lm. Used to gap-fill AirTC_Avg | C | average | filled | calculated
BP_mbar_Avg_lm | barometric pressure, calculated from lm. Used to gap-fill BP_mbar_Avg | mbar | average | filled | calculated
ib_AirTC_lm | ibutton air temperature values calculated from lm. Used to extend ib_AirTC_Avg across 4 years | C | average | filled | calculated
Rain_mm_Tot_P | precipitation, measured by Vaisala WXT and gap-filled with NASA POWER only | mm | total | filled | WTF station, gap-filled with NASA POWER
Rain_P_source | source of Rain_mm_Tot_P
Rain_mm_Tot_C | precipitation, measured by Vaisala WXT and gap-filled with CHRS CCS only | mm | total | gaps | WTF station, gap-filled with CHRS CCS
Rain_C_source | source of Rain_mm_Tot_C